## Blair Pipe
Input values:
Volume, cc: |  |  | 60
Rpm: |  |  | 10500
Exhaust duration, degrees: |  |  | 191
Desired power, hp: |  |  | 10 | In kw: | 7.5988
Exhaust channel length, mm: |  |  | 46
Init pipe diam coef k1 (1,05..1,125): |  |  | 1.15
Mid section coef k2 (2,125..3,25): |  |  | 3
Tail pipe diam coef (0,6..0,7): |  |  | 0.7
Horn coef (1,25..2,00): |  |  | 1.6
Exhaust port equal diam, mm: |  |  | 25.33
Resulting values:
Bmep, bar: |  |  | 7.2369
Exhaust gas temperature, C: |  |  | 485.9475
Wave speed, m/s: |  |  | 552.2184
Tuned length, mm: |  |  | 836.7581
Dimensions of pipe to be fabricated:
| Lengths: |  | Diams: | Cone angles:
L1 | 37.6758 | D1 | 29.1295 | 0
L2 | 230.1085 | D2 | 39.967 | 1.349
L3 | 153.1267 | D3 | 59.5706 | 3.6626
L4 | 76.9817 | D4 | 75.99 | 6.0873
L5 | 92.0434 | D5 | 75.99 | 0
L6 | 200.8219 | D6 | 17.731 | 8.2533
L7 | 200.8219 | D7 | 17.731 | 0
|  | Pipe length: | 790.7581
|  | Total length: | 836.7581
Adjusting pipe length:
Length factor: |  | 1.15
| L1 | 43.3272
| L2 | 264.6247
| L3 | 176.0957
| L4 | 88.529
| L5 | 105.8499
| L6 | 230.9452
| L7 | 230.9452
This sheet is made by Sarvi-Perkele. It implements exhaust pipe design formulas given in book "Design and Simulation of Four Stroke Engines" by Gordon P. Blair.
Sheet is published as freeware. Anyhow if you find it useful, I hope you will send me email (sarvi-perkele@hotmail.com) and report what kind of results you gained using pipes designed by this sheet.
Note on A36: Use this to multiply lengths above to shift power peak up or down on rpm scale.
Note on D7: 1,05 for the highest specific output. 1,25 for broadly tuned, enduro type engines.
Note on D8: 2,125 for broadly tuned, enduro type engines. 3,25 for the highest specific output engines.
Note on D9: For (track racing) engine at about 11 bar bmep: 0,6. For a (motocross) engine at about 9 bar bmep: 0,65. For a (enduro) engine at about 8 bar bmep: 0,7.
Note on D10: In general larger values produce shallower first sections and steeper end sections. With horn coef value 1.0 diffuser results constant area ratio. With horn coef value around 1,51 diffuser is very close to hyperbolic horn.
Note on D34: This should equal to tuned length